## Sheet1
|  | # | m | M | r | J |  | x | y | z | h | H | rho (density) | mass estimate
|  | number | mass each | total mass | radius | moment each element | [6 empty] | plywood density, from web) | Dave's estimate, compare to Luca's 60g
| Luca info |  | grams | grams | meters |  | formula | meters | meters | meters | meters | meters | kg/m^3 | grams
dampers | 8x24*0.5cm | 8 | 60 | 480 |  | 0.01803 | 1/12*M*(y^2+z^2)+M*H^2 | 0.08 | 0.24 | 0.005 | 0.061 | 0.181 | 680 | 65.28
rim | mavic ma40 | 1 | 480 | 480 | 0.311 | 0.046426 | M*r^2 | [6 empty] | ok!!!!
spokes |  | 32 | 8 | 256 | 0.311 | 0.0082535 | 1/3M*r^2
nipples |  | 32 | 2 | 64 | 0.311 | 0.0061901 | M*r^2
cassette | 10 speed? | 10 | 27.5 | 275 | 0.06 | 0.000495 | 1/2M*r^2
hub | campy | 1 | 300 | 300 | 0.04 | 0.00048 | M*r^2
[5 empty] | total | 0.079875 | kg*m^2
| Dave | Luca-old | Luca-new
J (moment of inertia) | 0.16 | 0.16 | 0.0799
d_omega_div_omega^2 (K_D) | 0.0031 | 0.0031 | 0.0405
K_damp | 0.000496 | 0.000496 | 0.003236
d_omega_div_omega^2-est (K_D est) … while rowing | 0.0031 | 0.0171 | 0.0405 | .04350 to .03750 (from Luca, so take average)
inferred K_damp | 0.000496 | 0.002736 | 0.003236
cal factor | 0.17644 |  | 0.32968
| 0.35288 |  | 0.65937 | 1.8686

## Sheet1 (2)
|  | # | m | M | r | J |  | x | y | z | h | H | rho (density) | mass estimate
|  | number | mass each | total mass | radius | moment each element | [6 empty] | plywood density, from web) | Dave's estimate, compare to Luca's 60g
| Luca info |  | grams | grams | meters |  | formula | meters | meters | meters | meters | meters | kg/m^3 | grams
dampers | 8x24*0.5cm | 8 | 60 | 480 |  | 0.01803 | 1/12*M*(y^2+z^2)+M*H^2 | 0.08 | 0.24 | 0.005 | 0.061 | 0.181 | 680 | 65.28
rim | mavic ma40 | 1 | 480 | 480 | 0.311 | 0.046426 | M*r^2 | [6 empty] | ok!!!!
spokes |  | 32 | 8 | 256 | 0.311 | 0.0082535 | 1/3M*r^2
nipples |  | 32 | 2 | 64 | 0.311 | 0.0061901 | M*r^2
cassette | 10 speed? | 10 | 27.5 | 275 | 0.06 | 0.000495 | 1/2M*r^2
hub | campy | 1 | 300 | 300 | 0.04 | 0.00048 | M*r^2
[5 empty] | total | 0.079875 | kg*m^2
| Dave | Luca-old | Luca-new
J (moment of inertia) | 0.16 | 0.16 | 0.0799
d_omega_div_omega^2 (K_D) | 0.0027 | 0.0031 | 0.014 | .0170 to .02210 (from Luca, so take average)
K_damp | 0.000432 | 0.000496 | 0.0011186
d_omega_div_omega^2-est (K_D est) … while rowing | 0.0027 | 0.0171 | 0.014
inferred K_damp | 0.000432 | 0.002736 | 0.0011186 | 2.5894
cal factor | 0.1685 |  | 0.23138
| 0.33699 |  | 0.46276 | 1.3732